## Ark1
Clorius Valves Investment Calculator
* Please enter values from vessel in gray cells and calculate your potential savings and return on investment (ROI)
** Standard value examples are based on input from our customers
DATA FOR THE MAIN ENGINE | STANDARD VALUE EXAMPLE** |  | ENTER VALUES FROM VESSEL* |  | HOW TO FIND INPUT DATA FROM THE VESSEL
Internal lekage in % for the valve Note 1 |  |  | 1.8 | %
Inlet temperature ME during idle in °C | 60 - 85 | °C | 65 | °C | The setpoint for heating up ME
Central cooling system in °C | 36 | °C | 34 | °C | The cooling setpoint for central cooling system
Flow ME cooling water pump in m3/h | 95 | m3/h | 270 | m3/h | The flow data for the pump on each engine (max flow)
Estimated power used on the boiler g/ekWh | 174 | g/ekWh | 174 | g/ekWh | Standard or form available from data sheet or calculated
Price in USD per ton fuel (MDO 0,1% S) | 1 | USD/ton | 700 | USD/ton | Bunker price in USD - the fuel that is used in the Boiler
Running hours main engine per year | 5500 | Hours | 5500 | Hours | Estimated running hours for 2 engines is just the average hours from last year
Numbers of Main Engines | 2 |  | 1 |  | How many main engines is heated in total?
Heat density for water in kj/kg °C | 4.2 | kj/kg °C | 4.2 | kj/kg °C | Standard for fresh water
RESULT
SAVINGS
| Energy loss in kW one engine |  | 175.77 | kW
| Cost saving port stay in USD/year |  | 69792.6424 | USD
| Fuel saving ton/year |  | 99.7038 | ton
| CO2 saving port stay ton/year |  | 310.4776 | ton
RETURN ON INVESTMENT (ROI)
| Investment for one engine USD |  | 22000 | USD
| ROI Total |  | 0.31522 | Years
Note 1: The new valve has an internal leakage of max 0,01%
If you have any questions please contact:
Jeppe Christensen
International Sales Manager \ Marine Engineer
BROEN Clorius Controls
Mobile: +45 2340 1078
Mail: jch@cloriuscontrols.com
Note on B18: Press on link to visit bunkerworld.com and see daily bunker fuel prices.
Note on D24: This cell is predefined